## template
INPUT PARAMETERS: |  |  | INPUT REQUIRED
symbol | value |  |  | unit
Re(TA) |  |  |  | Ohm | voice coil resistance at ambient temperature
R2 |  |  |  | Ohm | resistance due to eddy currents
Le |  |  |  | mH | voice coil inductance
L2 |  |  |  | mH | parainductance
d | 0.00393 |  |  | K-1 | conductivity of the coil material (copper 0,00393)
Values determined in power test
Test | 1 | 2 | 3 |  | Number of test
f |  |  |  | Hz | frequency of test tone
Irms |  |  |  | A | rms value of current
DT on |  |  |  | K | maximal temperature during ON phase
DT off |  |  | xxxxxx | K | minimal temperature during OFF phase
X rms | xxxxxx | xxxxxx |  | mm | rms value of voice coil displacement
t s_off |  | xxxxxx | xxxxxx | s | time at the beginning of OFF-phase
DT tv | 0 | xxxxxx | xxxxxx | K | temperature searched by cursor in OFF-phase
t tv |  | xxxxxx | xxxxxx | s | time when temperature is decreased to DT tv
t start |  | xxxxxx | xxxxxx | s | starting time of the power test
DT tm | 0 | xxxxxx | xxxxxx | K | temperature searched by cursor in ON-phase
t tm |  | xxxxxx | xxxxxx | s | time when temperature is increased to DT tm
Ton |  | xxxxxx | xxxxxx | min | duration of ON phase
Toff |  | xxxxxx | xxxxxx | min | duration of OFF phase
RESULTS
State Variables
Pre | 0 | 0 | 0 | W | power dissipated in Re
PR2 | #DIV/0! | #DIV/0! | #DIV/0! | W | power dissipated in R2
Pcoil | #DIV/0! | #DIV/0! | #DIV/0! | W | total power transferred to coil
Pcon | 0 | 0 | #DIV/0! | W | power transferred via convection cooling to ambience
Ptv | #DIV/0! | #DIV/0! | #DIV/0! | W | power transferred from coil to magnet
Peg | #DIV/0! | #DIV/0! | #DIV/0! | W | power transferred to magnet via eddy currents
Pmag | #DIV/0! | #DIV/0! | #DIV/0! | W | total power transferred to magnet
g | #DIV/0! | #DIV/0! | #DIV/0! | % | bypass factor
RTC(v) | xxxxxx | xxxxxxx | #DIV/0! | K/W | thermal resistance due to convection cooling
e | #DIV/0! |  |  |  | working variable
Thermal Parameters
RTM | #DIV/0! |  |  | K/W | thermal resistance of magnet frame
RTV | #DIV/0! |  |  | K/W | thermal resistance of coil
rv | #DIV/0! |  |  | Ks2/Wm2 | convection parameter
ALPHA | #DIV/0! |  |  |  | distribution factor for eddy currents
CTV | #DIV/0! |  |  | Ws/K | thermal capacity of voice coil
CTM | #DIV/0! |  |  | Ws/K | thermal capacity of magnet frame
tm | 0 |  |  | s | time constant of magnet
tv | 0 |  |  | s | time constant of voice coil
m copper | #DIV/0! |  |  | gramm | equivalent mass of copper related to CTV
m steel | #DIV/0! |  |  | gramm | equivalent mass of steel related to CTM

## example
INPUT PARAMETERS: |  |  | INPUT REQUIRED
symbol | value |  |  | unit
Re(TA) | 1.86 |  |  | Ohm | voice coil resistance at ambient temperature
R2 | 4 |  |  | Ohm | resistance due to eddy currents
Le | 0.17 |  |  | mH | voice coil inductance
L2 | 0.32 |  |  | mH | parainductance
d | 0.00393 |  |  | K-1 | conductivity of the coil material (copper 0,00393)
Values determined in power test
Test | 1 | 2 | 3 |  | Number of test
f | 500 | 5000 | 75 | Hz | frequency of test tone
Irms | 2.15 | 1.33 | 2.3 | A | rms value of current
DT on | 106 | 83 | 33 | K | maximal temperature during ON phase
DT off | 33 | 32 | xxxxxx | K | minimal temperature during OFF phase
X rms | xxxxxx | xxxxxx | 2.9 | mm | rms value of voice coil displacement
t s_off | 3402 | xxxxxx | xxxxxx | s | time at the beginning of OFF-phase
DT tv | 60.01 | xxxxxx | xxxxxx | K | temperature searched by cursor in OFF-phase
t tv | 3426 | xxxxxx | xxxxxx | s | time when temperature is decreased to DT tv
t start | 90 | xxxxxx | xxxxxx | s | starting time of the power test
DT tm | 93.79 | xxxxxx | xxxxxx | K | temperature searched by cursor in ON-phase
t tm | 1114 | xxxxxx | xxxxxx | s | time when temperature is increased to DT tm
Ton | 25 | xxxxxx | xxxxxx | min | duration of ON phase
Toff | 5 | xxxxxx | xxxxxx | min | duration of OFF phase
RESULTS
State Variables
Pre | 12.1795 | 4.3634 | 11.1155 | W | power dissipated in Re
PR2 | 1.0975 | 6.1077 | 0.03 | W | power dissipated in R2
Pcoil | 13.0314 | 9.1041 | 11.1388 | W | total power transferred to coil
Pcon | 0 | 0 | 7.2865 | W | power transferred via convection cooling to ambience
Ptv | 13.0314 | 9.1041 | 3.8522 | W | power transferred from coil to magnet
Peg | 0.24562 | 1.3669 | 0.0067141 | W | power transferred to magnet via eddy currents
Pmag | 13.277 | 15.1644 | 3.882 | W | total power transferred to magnet
g | 1.85 | 13.0542 | 65.4369 | % | bypass factor
RTC(v) | xxxxxx | xxxxxxx | 4.5384 | K/W | thermal resistance due to convection cooling
e | 1.4314 |  |  |  | working variable
Thermal Parameters
RTM | 2.9826 |  |  | K/W | thermal resistance of magnet frame
RTV | 5.6018 |  |  | K/W | thermal resistance of coil
rv | 0.16132 |  |  | Ks2/Wm2 | convection parameter
ALPHA | 0.7762 |  |  |  | distribution factor for eddy currents
CTV | 4.2843 |  |  | Ws/K | thermal capacity of voice coil
CTM | 343.3253 |  |  | Ws/K | thermal capacity of magnet frame
tm | 1024 |  |  | s | time constant of magnet
tv | 24 |  |  | s | time constant of voice coil
m copper | 11.5676 |  |  | gramm | equivalent mass of copper related to CTV
m steel | 686.6507 |  |  | gramm | equivalent mass of steel related to CTM