## Max SPL in Box
Max SPL for test enclosures (sealed volume)
Constants:
rho | 1.189 | kg/m³
c | 343 | m/s
Box Dimensions: |  |  |  | SI-units
Length | 100 | cm | 1 | m
Width | 100 | cm | 1 | m
Hight | 100 | cm | 1 | m
Volume | 1000000 | cm³ | 1 | m³
Speaker Properties
diameter of radiating area | 10 | cm | 0.1 | m
| 78.5398 | cm² | 0.007854 | m²
max. excursion (peak) | 10 | mm | 0.01 | m
displaced volume |  |  | 7.854e-05 | m³
max. pressure in box (peak)
| 10.9865 | Pa
| 114.7966 | dB/SPL